## n=10
DATA:
|  |  |  | i | TA | TB | dTA/dx | dTB/dx | Cp,A | Cp,B | RA | RB | RA2 | RB2
Mass Flow Rate of A | ma | 1 | kg/s | 0 | 400 | 326.4581 | -12.9857 | -4.4033 | 5640 | 8394.0358 | 0.053642 | -0.022713 | 0.0028775 | 0.00051589
Mass Flow Rate of B | mb | 2 | kg/s | 1 | 385.5714 | 321.5655 | -11.6761 | -3.8583 | 5525.2105 | 8234.532 | -0.091785 | 0.028162 | 0.0084244 | 0.00079311
Overall Heat Transfer Coefficient | U | 100 | J/m2sᵒC | 2 | 374.0531 | 317.8842 | -10.2542 | -3.4736 | 5436.5622 | 8116.0935 | 0.07751 | -0.013267 | 0.0060078 | 0.00017601
Length of the Tube | L | 10 | m | 3 | 362.7844 | 313.8464 | -9.2076 | -3.0646 | 5352.4034 | 7987.7469 | -0.0644 | -0.0013013 | 0.0041474 | 1.6935e-06
Perimeter | P | 10 | m | 4 | 353.5918 | 311.0739 | -7.9917 | -2.6771 | 5285.6305 | 7900.5631 | 0.052389 | 0.013688 | 0.0027446 | 0.00018735
Inlet Temp. for A | TA | 400 | ᵒC | 5 | 345.0251 | 307.8972 | -7.1476 | -2.4051 | 5224.9258 | 7801.6142 | -0.04172 | -0.025576 | 0.0017405 | 0.00065413
Inlet Temp. for B | TB | 300 | ᵒC | 6 | 337.7081 | 305.7293 | -6.1485 | -2.0316 | 5174.2386 | 7734.6653 | 0.031886 | 0.035611 | 0.0010167 | 0.0012682
|  |  |  | 7 | 331.3618 | 303.3825 | -5.4763 | -1.8707 | 5131.1423 | 7662.723 | -0.023489 | -0.045037 | 0.00055174 | 0.0020283
No. of Grid Points | n | 10 |  | 8 | 325.5385 | 301.5721 | -4.6908 | -1.5221 | 5092.3071 | 7607.6021 | 0.015555 | 0.053043 | 0.00024197 | 0.0028136
Grid Interval | Δx | 1.1111 |  | 9 | 320.9377 | 300 | -4.1407 | -1.4149 | 5062.1037 | 7560 | -0.0045827 | -0.030157 | 2.1001e-05 | 0.00090942
[12 empty] | Sum of Residues | 0.027774 | 0.0093477
RA2+RB2 | 0.037121
Cp,A*dT | 422242.8728
Cp,B*dT | 210902.2929
ΔHA | 422242.8728
ΔHB | 421804.5858
% error | 0.1038
* Integral is calculated using the Analytical Equation obtained and then taking the difference between the boundary values.

## n=25
DATA:
|  |  |  | i | TA | TB | dTA/dx | dTB/dx | Cp,A | Cp,B | RA | RB | RA2 | RB2
Mass Flow Rate of A | ma | 1 | kg/s | 0 | 400 | 326.4468 | -13.0397 | -4.3838 | 5640 | 8393.6662 | 0.0016644 | -0.0023133 | 2.7701e-06 | 5.3516e-06
Mass Flow Rate of B | mb | 2 | kg/s | 1 | 394.5668 | 324.6203 | -12.5145 | -4.1911 | 5596.2863 | 8333.8397 | -0.015783 | 0.0054235 | 0.00024909 | 2.9414e-05
Overall Heat Transfer Coefficient | U | 100 | J/m2sᵒC | 2 | 389.5712 | 322.9542 | -11.9849 | -4.0252 | 5556.6145 | 8279.5629 | 0.0038328 | -0.0022446 | 1.469e-05 | 5.0382e-06
Length of the Tube | L | 10 | m | 3 | 384.5794 | 321.2659 | -11.4898 | -3.8439 | 5517.4707 | 8224.8424 | -0.014666 | 0.0050326 | 0.00021508 | 2.5327e-05
Perimeter | P | 10 | m | 4 | 379.9964 | 319.751 | -10.9865 | -3.6842 | 5481.9726 | 8175.9855 | 0.0032291 | 0.00013786 | 1.0427e-05 | 1.9005e-08
Inlet Temp. for A | TA | 400 | ᵒC | 5 | 375.4239 | 318.1958 | -10.5198 | -3.5163 | 5446.9737 | 8126.0669 | -0.013342 | 0.0049417 | 0.00017802 | 2.4421e-05
Inlet Temp. for B | TB | 300 | ᵒC | 6 | 371.23 | 316.8207 | -10.0445 | -3.3628 | 5415.2399 | 8082.133 | 0.0029332 | 0.0032014 | 8.6038e-06 | 1.0249e-05
|  |  |  | 7 | 367.0535 | 315.3934 | -9.607 | -3.2094 | 5383.9882 | 8036.7295 | -0.011861 | 0.0045847 | 0.00014068 | 2.1019e-05
No. of Grid Points | n | 25 |  | 8 | 363.2241 | 314.1462 | -9.1612 | -3.0627 | 5355.6402 | 7997.2216 | 0.0025989 | 0.0057185 | 6.7542e-06 | 3.2701e-05
Grid Interval | Δx | 0.41667 |  | 9 | 359.4192 | 312.8412 | -8.7526 | -2.923 | 5327.7635 | 7956.048 | -0.0101 | 0.0041879 | 0.00010201 | 1.7539e-05
|  |  |  | 10 | 355.9303 | 311.7104 | -8.3372 | -2.7841 | 5302.4569 | 7920.5098 | 0.0023099 | 0.0073689 | 5.3354e-06 | 5.4301e-05
RA2+RB2 | 0.0026563 |  |  | 11 | 352.4715 | 310.5211 | -7.9574 | -2.6567 | 5277.6089 | 7883.271 | -0.0086267 | 0.0040425 | 7.4421e-05 | 1.6342e-05
Cp,A*dT | 422789.2563 |  |  | 12 | 349.2991 | 309.4965 | -7.5725 | -2.526 | 5255.0289 | 7851.3024 | 0.0017053 | 0.0088223 | 2.9082e-06 | 7.7832e-05
Cp,B*dT | 210807.8463 |  |  | 13 | 346.1611 | 308.4161 | -7.2202 | -2.41 | 5232.8912 | 7817.7079 | -0.0072022 | 0.0040785 | 5.1872e-05 | 1.6634e-05
ΔHA | 422789.2563 |  |  | 14 | 343.2823 | 307.4881 | -6.8657 | -2.287 | 5212.7555 | 7788.9454 | 0.00093179 | 0.010717 | 8.6823e-07 | 0.00011485
ΔHB | 421615.6926 |  |  | 15 | 340.4397 | 306.5102 | -6.5401 | -2.1823 | 5193.0357 | 7758.7285 | -0.0064446 | 0.0042 | 4.1533e-05 | 1.764e-05
|  |  |  | 16 | 337.8322 | 305.6695 | -6.215 | -2.0672 | 5175.0893 | 7732.8269 | -6.4016e-05 | 0.012426 | 4.098e-09 | 0.00015441
% error | 0.27758 |  |  | 17 | 335.2605 | 304.7876 | -5.9142 | -1.973 | 5157.5223 | 7705.7309 | -0.0057436 | 0.0043166 | 3.2989e-05 | 1.8633e-05
|  |  |  | 18 | 332.9037 | 304.0254 | -5.6175 | -1.8656 | 5141.5393 | 7682.3767 | -0.00085565 | 0.013959 | 7.3215e-07 | 0.00019484
|  |  |  | 19 | 330.5793 | 303.2329 | -5.34 | -1.7807 | 5125.8844 | 7658.1576 | -0.0050848 | 0.0046931 | 2.5855e-05 | 2.2025e-05
|  |  |  | 20 | 328.4537 | 302.5414 | -5.0706 | -1.6815 | 5111.6637 | 7637.0741 | -0.0013182 | 0.014948 | 1.7377e-06 | 0.00022344
|  |  |  | 21 | 326.3538 | 301.8317 | -4.8143 | -1.605 | 5097.7033 | 7615.4842 | -0.0038263 | 0.00506 | 1.4641e-05 | 2.5603e-05
|  |  |  | 22 | 324.4418 | 301.204 | -4.5712 | -1.5136 | 5085.0692 | 7596.4322 | -0.0013718 | 0.015881 | 1.8818e-06 | 0.00025222
|  |  |  | 23 | 322.5445 | 300.5703 | -4.3345 | -1.4448 | 5072.6037 | 7577.2393 | -0.0025706 | 0.0052524 | 6.6078e-06 | 2.7587e-05
|  |  |  | 24 | 320.8297 | 300 | -4.1153 | -1.3687 | 5061.4002 | 7560 | 8.1405e-05 | 0.0089062 | 6.6268e-09 | 7.9321e-05
[12 empty] | Sum of Residues | 0.0011895 | 0.0014668
* Integral is calculated using the Analytical Equation obtained and then taking the difference between the boundary values.

## n=40
DATA:
|  |  |  | i | TA | TB | dTA/dx | dTB/dx | Cp,A | Cp,B | RA | RB | RA2 | RB2
Mass Flow Rate of A | ma | 1 | kg/s | 0 | 400 | 326.5049 | -13.0309 | -4.3785 | 5640 | 8395.5734 | 0.00019197 | -0.0014737 | 3.6853e-08 | 2.1719e-06
Mass Flow Rate of B | mb | 2 | kg/s | 1 | 396.6588 | 325.3822 | -12.7086 | -4.2593 | 5613.0476 | 8358.7555 | -0.010252 | 0.0043227 | 0.00010511 | 1.8686e-05
Overall Heat Transfer Coefficient | U | 100 | J/m2sᵒC | 2 | 393.4828 | 324.3207 | -12.3776 | -4.1552 | 5587.6351 | 8324.0587 | 0.00012832 | -0.00085489 | 1.6467e-08 | 7.3083e-07
Length of the Tube | L | 10 | m | 3 | 390.3113 | 323.2513 | -12.0651 | -4.0416 | 5562.4601 | 8289.2216 | -0.00932 | 0.0033978 | 8.6863e-05 | 1.1545e-05
Perimeter | P | 10 | m | 4 | 387.2955 | 322.248 | -11.7431 | -3.94 | 5538.7077 | 8256.6396 | 0.0010155 | -0.00090486 | 1.0311e-06 | 8.1877e-07
Inlet Temp. for A | TA | 400 | ᵒC | 5 | 384.2892 | 321.2308 | -11.4416 | -3.8312 | 5515.2105 | 8223.7081 | -0.0080502 | 0.0027527 | 6.4806e-05 | 7.5774e-06
Inlet Temp. for B | TB | 300 | ᵒC | 6 | 381.428 | 320.2833 | -11.1298 | -3.7322 | 5493.0163 | 8193.1273 | 0.0015909 | -0.00071037 | 2.531e-06 | 5.0463e-07
|  |  |  | 7 | 378.5816 | 319.3169 | -10.8392 | -3.6286 | 5471.0983 | 8162.027 | -0.0068794 | 0.0018789 | 4.7326e-05 | 3.5302e-06
No. of Grid Points | n | 40 |  | 8 | 375.8695 | 318.4225 | -10.5387 | -3.5322 | 5450.3655 | 8133.3287 | 0.0013148 | -0.00059846 | 1.7288e-06 | 3.5815e-07
Grid Interval | Δx | 0.25641 |  | 9 | 373.1771 | 317.5055 | -10.2587 | -3.4338 | 5429.9293 | 8103.9886 | -0.0060028 | 0.0010477 | 3.6034e-05 | 1.0976e-06
|  |  |  | 10 | 370.6086 | 316.6616 | -9.9693 | -3.3399 | 5410.5681 | 8077.0601 | 0.0013365 | -0.00040091 | 1.7862e-06 | 1.6073e-07
RA2+RB2 | 0.00076451 |  |  | 11 | 368.0646 | 315.7927 | -9.7002 | -3.2469 | 5391.5222 | 8049.411 | -0.0049946 | 5.8301e-05 | 2.4946e-05 | 3.399e-09
Cp,A*dT | 422667.4635 |  |  | 12 | 365.6341 | 314.9965 | -9.4222 | -3.1562 | 5373.4465 | 8024.1394 | 0.0014741 | -0.00083156 | 2.173e-06 | 6.9149e-07
Cp,B*dT | 211295.2619 |  |  | 13 | 363.2327 | 314.1742 | -9.1641 | -3.0679 | 5355.7035 | 7998.1058 | -0.0040016 | -0.0010109 | 1.6013e-05 | 1.0218e-06
ΔHA | 422667.4635 |  |  | 14 | 360.9346 | 313.4232 | -8.8978 | -2.9801 | 5338.8313 | 7974.3908 | 0.0014306 | -0.0011105 | 2.0467e-06 | 1.2332e-06
ΔHB | 422590.5237 |  |  | 15 | 358.6698 | 312.6459 | -8.6509 | -2.8966 | 5322.3071 | 7949.903 | -0.0035128 | -0.0020061 | 1.234e-05 | 4.0244e-06
|  |  |  | 16 | 356.4983 | 311.9378 | -8.3962 | -2.8117 | 5306.5599 | 7927.6466 | 0.0010387 | -0.0012308 | 1.0788e-06 | 1.5149e-06
% error | 0.018203 |  |  | 17 | 354.364 | 311.204 | -8.1602 | -2.7327 | 5291.1751 | 7904.6386 | -0.0032726 | -0.0026178 | 1.071e-05 | 6.8528e-06
|  |  |  | 18 | 352.3135 | 310.5364 | -7.917 | -2.651 | 5276.4795 | 7883.7507 | 0.00058917 | -0.0014396 | 3.4712e-07 | 2.0726e-06
|  |  |  | 19 | 350.304 | 309.8445 | -7.6918 | -2.5762 | 5262.1595 | 7862.1511 | -0.0030134 | -0.0031391 | 9.0806e-06 | 9.8538e-06
|  |  |  | 20 | 348.369 | 309.2153 | -7.46 | -2.4971 | 5248.4467 | 7842.548 | 1.2872e-05 | -0.00083235 | 1.657e-10 | 6.928e-07
|  |  |  | 21 | 346.4784 | 308.564 | -7.2452 | -2.4264 | 5235.1204 | 7822.2999 | -0.0028576 | -0.0029556 | 8.1659e-06 | 8.7358e-06
|  |  |  | 22 | 344.6536 | 307.971 | -7.0247 | -2.3508 | 5222.3261 | 7803.9001 | -0.00047617 | -0.00048599 | 2.2673e-07 | 2.3619e-07
|  |  |  | 23 | 342.876 | 307.3585 | -6.8202 | -2.2844 | 5209.9269 | 7784.9335 | -0.0029698 | -0.0032699 | 8.8194e-06 | 1.0692e-05
|  |  |  | 24 | 341.156 | 306.7995 | -6.6106 | -2.2116 | 5197.9897 | 7767.6554 | -0.00099476 | -4.701e-05 | 9.8954e-07 | 2.2099e-09
|  |  |  | 25 | 339.4859 | 306.2243 | -6.4163 | -2.1492 | 5186.4555 | 7749.9125 | -0.0031526 | -0.0033057 | 9.939e-06 | 1.0927e-05
|  |  |  | 26 | 337.8656 | 305.6973 | -6.217 | -2.0795 | 5175.318 | 7733.6811 | -0.0012479 | 0.0002359 | 1.5574e-06 | 5.565e-08
|  |  |  | 27 | 336.2977 | 305.1579 | -6.033 | -2.021 | 5164.5915 | 7717.0997 | -0.0034977 | -0.0034631 | 1.2234e-05 | 1.1993e-05
|  |  |  | 28 | 334.7717 | 304.6609 | -5.8434 | -1.9542 | 5154.1983 | 7701.844 | -0.0014056 | 0.00058639 | 1.9758e-06 | 3.4385e-07
|  |  |  | 29 | 333.3011 | 304.1558 | -5.6691 | -1.8993 | 5144.2265 | 7686.368 | -0.0034837 | -0.003393 | 1.2136e-05 | 1.1513e-05
|  |  |  | 30 | 331.8645 | 303.6869 | -5.4895 | -1.8354 | 5134.5269 | 7672.0226 | -0.0015777 | 0.00098317 | 2.4892e-06 | 9.6662e-07
|  |  |  | 31 | 330.486 | 303.2145 | -5.3244 | -1.7838 | 5125.2587 | 7657.5959 | -0.0034465 | -0.003124 | 1.1878e-05 | 9.7596e-06
|  |  |  | 32 | 329.134 | 302.7721 | -5.1543 | -1.7224 | 5116.2054 | 7644.1011 | -0.0016845 | 0.0019599 | 2.8374e-06 | 3.8413e-06
|  |  |  | 33 | 327.8428 | 302.3313 | -4.9981 | -1.6741 | 5107.5931 | 7630.6763 | -0.0033011 | -0.0024886 | 1.0898e-05 | 6.1929e-06
|  |  |  | 34 | 326.5709 | 301.9136 | -4.8369 | -1.6154 | 5099.1425 | 7617.9724 | -0.0013375 | 0.0029522 | 1.789e-06 | 8.7153e-06
|  |  |  | 35 | 325.3623 | 301.5029 | -4.6897 | -1.5704 | 5091.1425 | 7605.4993 | -0.0032537 | -0.0018522 | 1.0587e-05 | 3.4307e-06
|  |  |  | 36 | 324.1659 | 301.1082 | -4.5372 | -1.5134 | 5083.2519 | 7593.5294 | -0.0012296 | 0.0048741 | 1.512e-06 | 2.3757e-05
|  |  |  | 37 | 323.0355 | 300.7268 | -4.3983 | -1.4715 | 5075.823 | 7581.9749 | -0.0031719 | -0.00032256 | 1.0061e-05 | 1.0404e-07
|  |  |  | 38 | 321.9104 | 300.3536 | -4.2543 | -1.4172 | 5068.4539 | 7570.685 | -0.0012104 | 0.0064945 | 1.465e-06 | 4.2179e-05
|  |  |  | 39 | 320.8538 | 300 | -4.1206 | -1.379 | 5061.557 | 7560 | -0.00057003 | 0.00018043 | 3.2494e-07 | 3.2555e-08
[12 empty] | Sum of Residues | 0.00053589 | 0.00022862
* Integral is calculated using the Analytical Equation obtained and then taking the difference between the boundary values.

## n=50
DATA:
|  |  |  | i | TA | TB | dTA/dx | dTB/dx | Cp,A | Cp,B | RA | RB | RA2 | RB2
Mass Flow Rate of A | ma | 1 | kg/s | 0 | 400 | 326.4775 | -13.039 | -4.382 | 5640 | 8394.6726 | -0.0030991 | -0.0028398 | 9.6042e-06 | 8.0647e-06
Mass Flow Rate of B | mb | 2 | kg/s | 1 | 397.339 | 325.5832 | -12.7807 | -4.2808 | 5618.5165 | 8365.3376 | -0.0094377 | 0.0080855 | 8.9069e-05 | 6.5375e-05
Overall Heat Transfer Coefficient | U | 100 | J/m2sᵒC | 2 | 394.7834 | 324.7302 | -12.5198 | -4.2042 | 5598.0174 | 8337.4316 | -0.0058505 | -0.0030734 | 3.4228e-05 | 9.4455e-06
Length of the Tube | L | 10 | m | 3 | 392.2289 | 323.8672 | -12.2648 | -4.1055 | 5577.6577 | 8309.2716 | -0.0084915 | 0.0080921 | 7.2105e-05 | 6.5483e-05
Perimeter | P | 10 | m | 4 | 389.7773 | 323.0545 | -12.0079 | -4.0307 | 5558.2413 | 8282.8216 | -0.0036141 | -0.0029247 | 1.3062e-05 | 8.554e-06
Inlet Temp. for A | TA | 400 | ᵒC | 5 | 387.3277 | 322.222 | -11.7611 | -3.9352 | 5538.9601 | 8255.7957 | -0.0069932 | 0.0078756 | 4.8905e-05 | 6.2024e-05
Inlet Temp. for B | TB | 300 | ᵒC | 6 | 384.9769 | 321.4483 | -11.51 | -3.8619 | 5520.5695 | 8230.7408 | -0.0023936 | -0.0026982 | 5.7296e-06 | 7.2803e-06
|  |  |  | 7 | 382.6297 | 320.6457 | -11.2712 | -3.7701 | 5502.318 | 8204.8129 | -0.006143 | 0.0071822 | 3.7736e-05 | 5.1584e-05
No. of Grid Points | n | 50 |  | 8 | 380.3764 | 319.9095 | -11.0263 | -3.698 | 5484.8994 | 8181.0863 | -0.0020267 | -0.0025139 | 4.1075e-06 | 6.3196e-06
Grid Interval | Δx | 0.20408 |  | 9 | 378.1292 | 319.1363 | -10.7948 | -3.6102 | 5467.6298 | 8156.2266 | -0.0053593 | 0.0062088 | 2.8722e-05 | 3.855e-05
|  |  |  | 10 | 375.9703 | 318.4359 | -10.556 | -3.5394 | 5451.1337 | 8133.7595 | -0.0014092 | -0.0026113 | 1.9859e-06 | 6.819e-06
RA2+RB2 | 0.0025449 |  |  | 11 | 373.8206 | 317.6917 | -10.3321 | -3.4555 | 5434.8007 | 8109.9382 | -0.0044345 | 0.0050311 | 1.9665e-05 | 2.5312e-05
Cp,A*dT | 422785.2316 |  |  | 12 | 371.7531 | 317.0255 | -10.0997 | -3.3855 | 5419.1791 | 8088.6648 | -0.00082047 | -0.0024969 | 6.7316e-07 | 6.2343e-06
Cp,B*dT | 211065.0332 |  |  | 13 | 369.6983 | 316.3098 | -9.884 | -3.3057 | 5403.7383 | 8065.8578 | -0.0040455 | 0.0038041 | 1.6366e-05 | 1.4471e-05
ΔHA | 422785.2316 |  |  | 14 | 367.7188 | 315.6763 | -9.6579 | -3.2366 | 5388.9433 | 8045.7104 | -0.00062614 | -0.0024449 | 3.9205e-07 | 5.9777e-06
ΔHB | 422130.0663 |  |  | 15 | 365.7563 | 314.9888 | -9.4499 | -3.1612 | 5374.3524 | 8023.894 | -0.0036621 | 0.0023682 | 1.3411e-05 | 5.6085e-06
|  |  |  | 16 | 363.8617 | 314.386 | -9.2299 | -3.0926 | 5360.3398 | 8004.8049 | 5.1192e-05 | -0.002198 | 2.6206e-09 | 4.8311e-06
% error | 0.15496 |  |  | 17 | 361.989 | 313.7265 | -9.0298 | -3.0212 | 5346.5592 | 7983.961 | -0.0029353 | 0.0012545 | 8.6161e-06 | 1.5737e-06
|  |  |  | 18 | 360.1761 | 313.1528 | -8.8173 | -2.9536 | 5333.2859 | 7965.8659 | -0.00037402 | -0.0020756 | 1.3989e-07 | 4.3081e-06
|  |  |  | 19 | 358.3901 | 312.5209 | -8.6246 | -2.8859 | 5320.2736 | 7945.9709 | -0.0029855 | 0.00041677 | 8.9129e-06 | 1.737e-07
|  |  |  | 20 | 356.6559 | 311.9749 | -8.4191 | -2.8195 | 5307.6997 | 7928.8128 | -0.00097422 | -0.0019161 | 9.491e-07 | 3.6713e-06
|  |  |  | 21 | 354.9537 | 311.3701 | -8.2331 | -2.7554 | 5295.4168 | 7909.8409 | -0.0026386 | -0.00039212 | 6.9623e-06 | 1.5376e-07
|  |  |  | 22 | 353.2954 | 310.8503 | -8.035 | -2.6895 | 5283.5062 | 7893.5646 | -0.001436 | -0.00094731 | 2.062e-06 | 8.9739e-07
|  |  |  | 23 | 351.6741 | 310.2723 | -7.8563 | -2.6294 | 5271.9145 | 7875.5003 | -0.0030485 | -0.00091754 | 9.2932e-06 | 8.4188e-07
|  |  |  | 24 | 350.0888 | 309.777 | -7.6652 | -2.5644 | 5260.6304 | 7860.0458 | -0.002259 | -3.9064e-05 | 5.1032e-06 | 1.526e-09
|  |  |  | 25 | 348.5455 | 309.2256 | -7.4923 | -2.508 | 5249.6943 | 7842.8699 | -0.0024136 | -0.0013087 | 5.8253e-06 | 1.7127e-06
|  |  |  | 26 | 347.0307 | 308.7533 | -7.309 | -2.4442 | 5239.0059 | 7828.182 | -0.0027575 | 0.00066781 | 7.6041e-06 | 4.4596e-07
|  |  |  | 27 | 345.5623 | 308.228 | -7.1427 | -2.3908 | 5228.6889 | 7811.8712 | -0.0024053 | -0.0012371 | 5.7855e-06 | 1.5304e-06
|  |  |  | 28 | 344.1153 | 307.7775 | -6.9664 | -2.3281 | 5218.5649 | 7797.9049 | -0.0032377 | 0.001912 | 1.0483e-05 | 3.6557e-06
|  |  |  | 29 | 342.7188 | 307.2778 | -6.8061 | -2.2778 | 5208.8337 | 7782.4376 | -0.002093 | -0.00083637 | 4.3805e-06 | 6.9951e-07
|  |  |  | 30 | 341.3373 | 306.8478 | -6.6373 | -2.2163 | 5199.2452 | 7769.1474 | -0.0037557 | 0.0033048 | 1.4105e-05 | 1.0921e-05
|  |  |  | 31 | 340.0097 | 306.3732 | -6.4829 | -2.1692 | 5190.067 | 7754.5003 | -0.0019499 | -0.00031767 | 3.8022e-06 | 1.0091e-07
|  |  |  | 32 | 338.6912 | 305.9624 | -6.3216 | -2.1091 | 5180.9865 | 7741.8421 | -0.0044714 | 0.004638 | 1.9994e-05 | 2.1511e-05
|  |  |  | 33 | 337.4295 | 305.5123 | -6.1723 | -2.065 | 5172.3294 | 7727.9905 | -0.0015211 | 5.506e-05 | 2.3137e-06 | 3.0316e-09
|  |  |  | 34 | 336.1719 | 305.1196 | -6.0183 | -2.0062 | 5163.7327 | 7715.921 | -0.0047175 | 0.0060713 | 2.2254e-05 | 3.686e-05
|  |  |  | 35 | 334.973 | 304.6935 | -5.8743 | -1.9644 | 5155.5667 | 7702.8438 | -0.0011598 | 0.0010544 | 1.345e-06 | 1.1118e-06
|  |  |  | 36 | 333.7742 | 304.3177 | -5.7275 | -1.9074 | 5147.4297 | 7691.3281 | -0.0049412 | 0.0075265 | 2.4416e-05 | 5.6648e-05
|  |  |  | 37 | 332.6353 | 303.9149 | -5.5885 | -1.8675 | 5139.7258 | 7678.9972 | -0.00062428 | 0.0025706 | 3.8972e-07 | 6.6078e-06
|  |  |  | 38 | 331.4932 | 303.5555 | -5.4494 | -1.8124 | 5132.0266 | 7668.0084 | -0.0056305 | 0.0092861 | 3.1703e-05 | 8.6232e-05
|  |  |  | 39 | 330.411 | 303.1752 | -5.3145 | -1.7749 | 5124.7556 | 7656.3941 | 8.2741e-05 | 0.0037283 | 6.846e-09 | 1.39e-05
|  |  |  | 40 | 329.324 | 302.8311 | -5.1831 | -1.7217 | 5117.4754 | 7645.8986 | -0.0061381 | 0.010777 | 3.7676e-05 | 0.00011615
|  |  |  | 41 | 328.2955 | 302.4724 | -5.0526 | -1.6863 | 5110.6088 | 7634.9729 | 0.00026097 | 0.0047681 | 6.8106e-08 | 2.2734e-05
|  |  |  | 42 | 327.2617 | 302.1428 | -4.9277 | -1.6352 | 5103.7286 | 7624.9407 | -0.0060455 | 0.012004 | 3.6548e-05 | 0.00014409
|  |  |  | 43 | 326.2842 | 301.805 | -4.8026 | -1.6014 | 5097.2419 | 7614.6744 | -0.00013045 | 0.0059221 | 1.7017e-08 | 3.5072e-05
|  |  |  | 44 | 325.3015 | 301.4891 | -4.6838 | -1.5523 | 5090.7408 | 7605.0818 | -0.0062183 | 0.013301 | 3.8668e-05 | 0.00017691
|  |  |  | 45 | 324.3724 | 301.1714 | -4.5629 | -1.5204 | 5084.6118 | 7595.4461 | 5.9993e-05 | 0.0068555 | 3.5992e-09 | 4.6998e-05
|  |  |  | 46 | 323.4391 | 300.8685 | -4.4505 | -1.473 | 5078.4724 | 7586.2669 | -0.0061046 | 0.014609 | 3.7266e-05 | 0.00021341
|  |  |  | 47 | 322.5559 | 300.5702 | -4.3339 | -1.4416 | 5072.6786 | 7577.237 | 0.00025472 | 0.0091353 | 6.4885e-08 | 8.3453e-05
|  |  |  | 48 | 321.6702 | 300.2801 | -4.2271 | -1.397 | 5066.8839 | 7568.4628 | -0.0055543 | 0.016062 | 3.085e-05 | 0.00025798
|  |  |  | 49 | 320.8305 | 300 | -4.1142 | -1.3725 | 5061.4054 | 7560 | 0.0014061 | 0.0052214 | 1.9771e-06 | 2.7263e-05
[12 empty] | Sum of Residues | 0.00077535 | 0.0017696
* Integral is calculated using the Analytical Equation obtained and then taking the difference between the boundary values.

## n=70
DATA:
|  |  |  | i | TA | TB | dTA/dx | dTB/dx | Cp,A | Cp,B | RA | RB | RA2 | RB2
Mass Flow Rate of A | ma | 1 | kg/s | 0 | 400 | 326.2583 | -13.0946 | -4.3962 | 5640 | 8387.4759 | -0.019853 | -0.00023222 | 0.00039415 | 5.3926e-08
Mass Flow Rate of B | mb | 2 | kg/s | 1 | 398.1022 | 325.6212 | -12.9203 | -4.3264 | 5624.6641 | 8366.582 | -0.034053 | 0.0051448 | 0.0011596 | 2.6469e-05
Overall Heat Transfer Coefficient | U | 100 | J/m2sᵒC | 2 | 396.255 | 325.0043 | -12.7341 | -4.265 | 5609.8055 | 8346.3897 | -0.033019 | 0.0034015 | 0.0010902 | 1.157e-05
Length of the Tube | L | 10 | m | 3 | 394.4112 | 324.385 | -12.5483 | -4.1988 | 5595.0429 | 8326.1573 | -0.032588 | 0.0064212 | 0.001062 | 4.1232e-05
Perimeter | P | 10 | m | 4 | 392.6178 | 323.7872 | -12.3653 | -4.1386 | 5580.7489 | 8306.6662 | -0.031686 | 0.0044693 | 0.001004 | 1.9974e-05
Inlet Temp. for A | TA | 400 | ᵒC | 5 | 390.827 | 323.1854 | -12.1836 | -4.0734 | 5566.5405 | 8287.0761 | -0.032121 | 0.0077205 | 0.0010318 | 5.9606e-05
Inlet Temp. for B | TB | 300 | ᵒC | 6 | 389.0863 | 322.6065 | -12.003 | -4.0134 | 5552.7901 | 8268.27 | -0.030729 | 0.0067965 | 0.00094428 | 4.6192e-05
|  |  |  | 7 | 387.3479 | 322.0221 | -11.8248 | -3.9493 | 5539.1188 | 8249.315 | -0.031278 | 0.010158 | 0.0009783 | 0.00010318
No. of Grid Points | n | 70 |  | 8 | 385.6588 | 321.4618 | -11.6471 | -3.8901 | 5525.8931 | 8231.1769 | -0.029572 | 0.0094801 | 0.00087453 | 8.9872e-05
Grid Interval | Δx | 0.14493 |  | 9 | 383.9719 | 320.8945 | -11.472 | -3.8277 | 5512.7417 | 8212.8426 | -0.029904 | 0.0125 | 0.00089428 | 0.00015624
|  |  |  | 10 | 382.3336 | 320.3523 | -11.298 | -3.7692 | 5500.0231 | 8195.3513 | -0.028733 | 0.012306 | 0.00082557 | 0.00015143
RA2+RB2 | 0.089744 |  |  | 11 | 380.6972 | 319.802 | -11.1269 | -3.7087 | 5487.373 | 8177.6255 | -0.029569 | 0.014625 | 0.00087434 | 0.00021388
Cp,A*dT | 423614.4623 |  |  | 12 | 379.1084 | 319.2774 | -10.956 | -3.6514 | 5475.1426 | 8160.7571 | -0.028235 | 0.014369 | 0.00079721 | 0.00020646
Cp,B*dT | 209226.0188 |  |  | 13 | 377.5215 | 318.7436 | -10.7879 | -3.5937 | 5462.9771 | 8143.6227 | -0.028626 | 0.015177 | 0.00081947 | 0.00023033
ΔHA | 423614.4623 |  |  | 14 | 375.9815 | 318.2357 | -10.62 | -3.5361 | 5451.2187 | 8127.3458 | -0.026834 | 0.0165 | 0.00072005 | 0.00027225
ΔHB | 418452.0376 |  |  | 15 | 374.4432 | 317.7186 | -10.4561 | -3.4806 | 5439.5218 | 8110.8008 | -0.027886 | 0.01624 | 0.00077763 | 0.00026374
|  |  |  | 16 | 372.9507 | 317.2268 | -10.2911 | -3.4247 | 5428.2173 | 8095.089 | -0.025501 | 0.017086 | 0.00065031 | 0.00029192
% error | 1.2187 |  |  | 17 | 371.4603 | 316.726 | -10.131 | -3.3705 | 5416.9737 | 8079.1122 | -0.02679 | 0.016881 | 0.0007177 | 0.00028498
|  |  |  | 18 | 370.0142 | 316.2499 | -9.97 | -3.3159 | 5406.1063 | 8063.9495 | -0.024856 | 0.017687 | 0.00061784 | 0.00031282
|  |  |  | 19 | 368.5705 | 315.7648 | -9.813 | -3.2623 | 5395.299 | 8048.5244 | -0.025638 | 0.018188 | 0.0006573 | 0.00033079
|  |  |  | 20 | 367.1698 | 315.3043 | -9.6558 | -3.21 | 5384.8538 | 8033.9009 | -0.024102 | 0.017963 | 0.00058092 | 0.00032266
|  |  |  | 21 | 365.7717 | 314.8344 | -9.5017 | -3.156 | 5374.4664 | 8019.0021 | -0.024028 | 0.020063 | 0.00057736 | 0.00040251
|  |  |  | 22 | 364.4157 | 314.3895 | -9.349 | -3.1054 | 5364.4297 | 8004.9166 | -0.023453 | 0.019315 | 0.00055003 | 0.00037307
|  |  |  | 23 | 363.0618 | 313.9343 | -9.1978 | -3.0531 | 5354.4451 | 7990.5239 | -0.022672 | 0.021045 | 0.00051402 | 0.00044289
|  |  |  | 24 | 361.7497 | 313.5046 | -9.0482 | -3.0026 | 5344.8034 | 7976.9569 | -0.021695 | 0.0214 | 0.00047066 | 0.00045797
|  |  |  | 25 | 360.4392 | 313.064 | -8.9018 | -2.9516 | 5335.2077 | 7963.0651 | -0.022039 | 0.023102 | 0.00048571 | 0.00053369
|  |  |  | 26 | 359.1695 | 312.649 | -8.7552 | -2.9032 | 5325.9441 | 7950.0012 | -0.020555 | 0.022576 | 0.00042249 | 0.00050969
|  |  |  | 27 | 357.9014 | 312.2224 | -8.6128 | -2.8534 | 5316.7243 | 7936.5873 | -0.021237 | 0.024394 | 0.00045101 | 0.00059507
|  |  |  | 28 | 356.673 | 311.822 | -8.4695 | -2.8066 | 5307.8237 | 7924.012 | -0.019538 | 0.02345 | 0.00038174 | 0.00054992
|  |  |  | 29 | 355.4465 | 311.4089 | -8.3315 | -2.7571 | 5298.9666 | 7911.058 | -0.020868 | 0.026237 | 0.00043547 | 0.00068837
|  |  |  | 30 | 354.2581 | 311.0228 | -8.1913 | -2.7129 | 5290.4138 | 7898.965 | -0.018945 | 0.023833 | 0.00035892 | 0.00056799
|  |  |  | 31 | 353.0722 | 310.6226 | -8.0554 | -2.6638 | 5281.9068 | 7886.4437 | -0.018597 | 0.027493 | 0.00034587 | 0.00075586
|  |  |  | 32 | 351.9232 | 310.2507 | -7.9208 | -2.62 | 5273.6917 | 7874.8258 | -0.018798 | 0.025883 | 0.00035338 | 0.0006699
|  |  |  | 33 | 350.7763 | 309.8631 | -7.7874 | -2.5724 | 5265.5178 | 7862.731 | -0.017405 | 0.029334 | 0.00030294 | 0.00086049
|  |  |  | 34 | 349.666 | 309.5051 | -7.657 | -2.5302 | 5257.6296 | 7851.5716 | -0.018416 | 0.027341 | 0.00033915 | 0.0007475
|  |  |  | 35 | 348.5569 | 309.1298 | -7.5271 | -2.4841 | 5249.7747 | 7839.8864 | -0.016826 | 0.030469 | 0.0002831 | 0.00092834
|  |  |  | 36 | 347.4842 | 308.7851 | -7.4 | -2.443 | 5242.2013 | 7829.1687 | -0.0178 | 0.02846 | 0.00031685 | 0.00080998
|  |  |  | 37 | 346.4119 | 308.4216 | -7.2751 | -2.3986 | 5234.6535 | 7817.8798 | -0.017615 | 0.03115 | 0.00031028 | 0.00097035
|  |  |  | 38 | 345.3755 | 308.0899 | -7.1501 | -2.3586 | 5227.3799 | 7807.586 | -0.017323 | 0.02921 | 0.00030007 | 0.00085323
|  |  |  | 39 | 344.3395 | 307.738 | -7.0303 | -2.3151 | 5220.1305 | 7796.6813 | -0.018719 | 0.032128 | 0.00035041 | 0.0010322
|  |  |  | 40 | 343.3377 | 307.4188 | -6.9063 | -2.2774 | 5213.1417 | 7786.8 | -0.016191 | 0.028973 | 0.00026216 | 0.00083944
|  |  |  | 41 | 342.3376 | 307.0779 | -6.7912 | -2.234 | 5206.1844 | 7776.2566 | -0.018521 | 0.033161 | 0.00034303 | 0.0010996
|  |  |  | 42 | 341.3693 | 306.7713 | -6.6699 | -2.1994 | 5199.4667 | 7766.7851 | -0.01578 | 0.027904 | 0.00024901 | 0.00077864
|  |  |  | 43 | 340.4043 | 306.4404 | -6.5588 | -2.1565 | 5192.7915 | 7756.573 | -0.018178 | 0.032864 | 0.00033043 | 0.00108
|  |  |  | 44 | 339.4682 | 306.1462 | -6.44 | -2.1223 | 5186.3332 | 7747.5042 | -0.015045 | 0.028152 | 0.00022635 | 0.00079251
|  |  |  | 45 | 338.5377 | 305.8252 | -6.3333 | -2.0807 | 5179.9313 | 7737.6175 | -0.018053 | 0.033122 | 0.00032592 | 0.0010971
|  |  |  | 46 | 337.6324 | 305.5431 | -6.2177 | -2.0466 | 5173.7199 | 7728.9377 | -0.015286 | 0.029299 | 0.00023366 | 0.00085841
|  |  |  | 47 | 336.7354 | 305.232 | -6.1143 | -2.0075 | 5167.5811 | 7719.3742 | -0.017932 | 0.03306 | 0.00032156 | 0.001093
|  |  |  | 48 | 335.8602 | 304.9612 | -6.0012 | -1.9732 | 5161.6066 | 7711.0593 | -0.014927 | 0.030353 | 0.00022281 | 0.00092133
|  |  |  | 49 | 334.996 | 304.66 | -5.901 | -1.9356 | 5155.7225 | 7701.8187 | -0.017067 | 0.033834 | 0.0002913 | 0.0011448
|  |  |  | 50 | 334.1497 | 304.4002 | -5.791 | -1.9022 | 5149.9755 | 7693.8535 | -0.014309 | 0.031148 | 0.00020476 | 0.00097021
|  |  |  | 51 | 333.3174 | 304.1087 | -5.6943 | -1.8664 | 5144.3367 | 7684.9259 | -0.016469 | 0.034036 | 0.00027121 | 0.0011585
|  |  |  | 52 | 332.4992 | 303.8592 | -5.5867 | -1.8328 | 5138.8072 | 7677.2927 | -0.0134 | 0.032426 | 0.00017955 | 0.0010515
|  |  |  | 53 | 331.6981 | 303.5774 | -5.4937 | -1.7995 | 5133.406 | 7668.678 | -0.015709 | 0.033933 | 0.00024678 | 0.0011515
|  |  |  | 54 | 330.9068 | 303.3376 | -5.3888 | -1.7644 | 5128.0841 | 7661.3525 | -0.012642 | 0.03489 | 0.00015981 | 0.0012173
|  |  |  | 55 | 330.1361 | 303.066 | -5.2981 | -1.7346 | 5122.9122 | 7653.0637 | -0.013937 | 0.034016 | 0.00019425 | 0.0011571
|  |  |  | 56 | 329.3712 | 302.8348 | -5.198 | -1.6969 | 5117.7908 | 7646.0136 | -0.012842 | 0.038375 | 0.00016491 | 0.0014726
|  |  |  | 57 | 328.6295 | 302.5742 | -5.1078 | -1.6714 | 5112.8362 | 7638.0707 | -0.011738 | 0.034272 | 0.00013779 | 0.0011746
|  |  |  | 58 | 327.8907 | 302.3504 | -5.0124 | -1.6317 | 5107.9119 | 7631.2577 | -0.012277 | 0.04174 | 0.00015072 | 0.0017422
|  |  |  | 59 | 327.1766 | 302.1012 | -4.9221 | -1.6075 | 5103.1629 | 7623.6772 | -0.0084329 | 0.037054 | 7.1114e-05 | 0.001373
|  |  |  | 60 | 326.4639 | 301.8844 | -4.8322 | -1.5677 | 5098.4335 | 7617.0874 | -0.011171 | 0.04573 | 0.00012479 | 0.0020913
|  |  |  | 61 | 325.776 | 301.6468 | -4.7425 | -1.5456 | 5093.8774 | 7609.8688 | -0.0056166 | 0.039785 | 3.1546e-05 | 0.0015829
|  |  |  | 62 | 325.0893 | 301.4364 | -4.656 | -1.5068 | 5089.3395 | 7603.4834 | -0.0084617 | 0.048613 | 7.1601e-05 | 0.0023632
|  |  |  | 63 | 324.4264 | 301.21 | -4.5695 | -1.4863 | 5084.9676 | 7596.6166 | -0.0038099 | 0.041748 | 1.4515e-05 | 0.0017429
|  |  |  | 64 | 323.7648 | 301.0056 | -4.4852 | -1.4477 | 5080.613 | 7590.4201 | -0.0055699 | 0.05148 | 3.1024e-05 | 0.0026502
|  |  |  | 65 | 323.1264 | 300.7904 | -4.4035 | -1.4281 | 5076.419 | 7583.9018 | -0.0035463 | 0.044505 | 1.2576e-05 | 0.0019807
|  |  |  | 66 | 322.4884 | 300.5917 | -4.3216 | -1.3903 | 5072.2368 | 7577.8861 | -0.0045935 | 0.05446 | 2.11e-05 | 0.0029659
|  |  |  | 67 | 321.8737 | 300.3874 | -4.2432 | -1.3711 | 5068.2143 | 7571.7077 | -0.0038232 | 0.0478 | 1.4617e-05 | 0.0022849
|  |  |  | 68 | 321.2585 | 300.1943 | -4.1643 | -1.3366 | 5064.1962 | 7565.8688 | -0.0048289 | 0.055444 | 2.3318e-05 | 0.0030741
|  |  |  | 69 | 320.6667 | 300 | -4.0836 | -1.3404 | 5060.3379 | 7560 | 0.00041165 | 0.026395 | 1.6946e-07 | 0.00069668
[12 empty] | Sum of Residues | 0.029953 | 0.05979
* Integral is calculated using the Analytical Equation obtained and then taking the difference between the boundary values.

## n=100
DATA:
|  |  |  | i | TA | TB | dTA/dx | dTB/dx | Cp,A | Cp,B | RA | RB | RA2 | RB2
Mass Flow Rate of A | ma | 1 | kg/s | 0 | 400 | 326.1655 | -13.135 | -4.4091 | 5640 | 8384.4282 | -0.04376 | -0.0059919 | 0.0019149 | 3.5903e-05
Mass Flow Rate of B | mb | 2 | kg/s | 1 | 398.6732 | 325.7201 | -13.0024 | -4.3397 | 5629.2708 | 8369.823 | -0.042745 | 0.018378 | 0.0018271 | 0.00033774
Overall Heat Transfer Coefficient | U | 100 | J/m2sᵒC | 2 | 397.3733 | 325.2887 | -12.9083 | -4.3204 | 5618.7924 | 8355.696 | -0.079113 | -0.0069061 | 0.0062588 | 4.7694e-05
Length of the Tube | L | 10 | m | 3 | 396.0655 | 324.8473 | -12.7403 | -4.2489 | 5608.2853 | 8341.2574 | -0.041528 | 0.02011 | 0.0017246 | 0.00040443
Perimeter | P | 10 | m | 4 | 394.7995 | 324.4304 | -12.6471 | -4.2321 | 5598.1462 | 8327.6394 | -0.077071 | -0.0070576 | 0.00594 | 4.981e-05
Inlet Temp. for A | TA | 400 | ᵒC | 5 | 393.5105 | 323.9923 | -12.4811 | -4.1604 | 5587.8563 | 8313.3495 | -0.040121 | 0.020724 | 0.0016097 | 0.0004295
Inlet Temp. for B | TB | 300 | ᵒC | 6 | 392.278 | 323.5899 | -12.3896 | -4.1454 | 5578.0484 | 8300.2388 | -0.075597 | -0.0076472 | 0.0057149 | 5.8479e-05
|  |  |  | 7 | 391.0076 | 323.1549 | -12.2248 | -4.0725 | 5567.9699 | 8286.0844 | -0.038542 | 0.021926 | 0.0014855 | 0.00048076
No. of Grid Points | n | 100 |  | 8 | 389.8084 | 322.7672 | -12.1355 | -4.0593 | 5558.4866 | 8273.4858 | -0.074473 | -0.007768 | 0.0055462 | 6.0342e-05
Grid Interval | Δx | 0.10101 |  | 9 | 388.5559 | 322.3348 | -11.9734 | -3.9862 | 5548.6128 | 8259.4531 | -0.038635 | 0.022611 | 0.0014927 | 0.00051128
|  |  |  | 10 | 387.3895 | 321.9619 | -11.8841 | -3.9741 | 5539.4454 | 8247.3649 | -0.072878 | -0.007519 | 0.0053112 | 5.6536e-05
RA2+RB2 | 0.32645 |  |  | 11 | 386.1551 | 321.532 | -11.7255 | -3.9009 | 5529.7732 | 8233.4462 | -0.039063 | 0.023516 | 0.0015259 | 0.00055298
Cp,A*dT | 424037.362 |  |  | 12 | 385.0207 | 321.1738 | -11.6365 | -3.8897 | 5520.9118 | 8221.8657 | -0.07194 | -0.0069806 | 0.0051754 | 4.8728e-05
Cp,B*dT | 208447.3118 |  |  | 13 | 383.8043 | 320.7461 | -11.4802 | -3.817 | 5511.4379 | 8208.0538 | -0.038894 | 0.024224 | 0.0015127 | 0.00058679
ΔHA | 424037.362 |  |  | 14 | 382.7015 | 320.4027 | -11.3914 | -3.8063 | 5502.8746 | 8196.9751 | -0.070265 | -0.0061772 | 0.0049372 | 3.8157e-05
ΔHB | 416894.6237 |  |  | 15 | 381.503 | 319.9772 | -11.2377 | -3.7348 | 5493.5958 | 8183.2659 | -0.038179 | 0.024434 | 0.0014576 | 0.00059703
|  |  |  | 16 | 380.4313 | 319.6482 | -11.1509 | -3.7245 | 5485.3226 | 8172.678 | -0.069826 | -0.0058399 | 0.0048757 | 3.4105e-05
% error | 1.6845 |  |  | 17 | 379.2503 | 319.2248 | -10.999 | -3.6529 | 5476.233 | 8159.0677 | -0.037949 | 0.02554 | 0.0014401 | 0.00065229
|  |  |  | 18 | 378.2092 | 318.9102 | -10.9132 | -3.6434 | 5468.2431 | 8148.9688 | -0.068942 | -0.0049345 | 0.004753 | 2.435e-05
|  |  |  | 19 | 377.0456 | 318.4887 | -10.7638 | -3.5724 | 5459.3386 | 8135.4516 | -0.037798 | 0.026486 | 0.0014287 | 0.0007015
|  |  |  | 20 | 376.0347 | 318.1885 | -10.6792 | -3.563 | 5451.6246 | 8125.835 | -0.068428 | -0.0036077 | 0.0046823 | 1.3016e-05
|  |  |  | 21 | 374.8882 | 317.7689 | -10.5326 | -3.4919 | 5442.9005 | 8112.4087 | -0.038351 | 0.028558 | 0.0014708 | 0.00081558
|  |  |  | 22 | 373.9069 | 317.4831 | -10.4479 | -3.4825 | 5435.4546 | 8103.2725 | -0.067158 | -0.00093077 | 0.0045102 | 8.6634e-07
|  |  |  | 23 | 372.7775 | 317.0654 | -10.3048 | -3.4124 | 5426.9086 | 8089.9367 | -0.038876 | 0.030852 | 0.0015114 | 0.00095183
|  |  |  | 24 | 371.8251 | 316.7937 | -10.221 | -3.4026 | 5419.7219 | 8081.2716 | -0.067118 | 0.0023199 | 0.0045048 | 5.3821e-06
|  |  |  | 25 | 370.7127 | 316.378 | -10.0799 | -3.3339 | 5411.3501 | 8068.0283 | -0.039011 | 0.03335 | 0.0015219 | 0.0011122
|  |  |  | 26 | 369.7888 | 316.1202 | -9.996 | -3.3235 | 5404.4165 | 8059.8228 | -0.065521 | 0.0058876 | 0.004293 | 3.4664e-05
|  |  |  | 27 | 368.6933 | 315.7066 | -9.8579 | -3.2561 | 5396.2166 | 8046.6745 | -0.038681 | 0.036366 | 0.0014962 | 0.0013225
|  |  |  | 28 | 367.7973 | 315.4624 | -9.7741 | -3.2457 | 5389.5284 | 8038.9186 | -0.063585 | 0.0094205 | 0.004043 | 8.8746e-05
|  |  |  | 29 | 366.7187 | 315.0509 | -9.6391 | -3.1789 | 5381.498 | 8025.8642 | -0.038112 | 0.039932 | 0.0014526 | 0.0015946
|  |  |  | 30 | 365.85 | 314.8202 | -9.5558 | -3.1691 | 5375.0473 | 8018.5518 | -0.061939 | 0.012874 | 0.0038365 | 0.00016574
|  |  |  | 31 | 364.7883 | 314.4107 | -9.4236 | -3.1036 | 5367.1835 | 8005.5863 | -0.037392 | 0.042794 | 0.0013981 | 0.0018313
|  |  |  | 32 | 363.9463 | 314.1932 | -9.3406 | -3.0928 | 5360.9634 | 7998.7071 | -0.059945 | 0.017302 | 0.0035934 | 0.00029935
|  |  |  | 33 | 362.9013 | 313.7859 | -9.2129 | -3.0294 | 5353.2634 | 7985.8364 | -0.038049 | 0.045725 | 0.0014477 | 0.0020907
|  |  |  | 34 | 362.0851 | 313.5812 | -9.1274 | -3.019 | 5347.2645 | 7979.3746 | -0.056584 | 0.020326 | 0.0032018 | 0.00041315
|  |  |  | 35 | 361.0574 | 313.176 | -9.0058 | -2.9572 | 5339.7299 | 7966.5953 | -0.03879 | 0.047975 | 0.0015047 | 0.0023016
|  |  |  | 36 | 360.2657 | 312.9838 | -8.9183 | -2.9467 | 5333.9404 | 7960.5394 | -0.053924 | 0.023117 | 0.0029078 | 0.00053439
|  |  |  | 37 | 359.2557 | 312.5807 | -8.8011 | -2.8852 | 5326.572 | 7947.8511 | -0.038413 | 0.051116 | 0.0014756 | 0.0026128
|  |  |  | 38 | 358.4877 | 312.4009 | -8.7125 | -2.8761 | 5320.9832 | 7942.1969 | -0.051201 | 0.025297 | 0.0026215 | 0.00063996
|  |  |  | 39 | 357.4956 | 311.9997 | -8.6001 | -2.8153 | 5313.7804 | 7929.5899 | -0.038241 | 0.053483 | 0.0014624 | 0.0028604
|  |  |  | 40 | 356.7503 | 311.8322 | -8.5098 | -2.8069 | 5308.3829 | 7924.3319 | -0.048019 | 0.027273 | 0.0023059 | 0.0007438
|  |  |  | 41 | 355.7764 | 311.4326 | -8.4027 | -2.7469 | 5301.3464 | 7911.8005 | -0.038084 | 0.055456 | 0.0014504 | 0.0030754
|  |  |  | 42 | 355.0528 | 311.2772 | -8.3107 | -2.7397 | 5296.1302 | 7906.9316 | -0.045175 | 0.028496 | 0.0020408 | 0.00081204
|  |  |  | 43 | 354.0975 | 310.8792 | -8.2087 | -2.6811 | 5289.2601 | 7894.4683 | -0.037691 | 0.056108 | 0.0014206 | 0.0031481
|  |  |  | 44 | 353.3945 | 310.7356 | -8.1151 | -2.6741 | 5284.2161 | 7889.9778 | -0.042228 | 0.029276 | 0.0017832 | 0.00085706
|  |  |  | 45 | 352.4581 | 310.3389 | -8.0188 | -2.6177 | 5277.5128 | 7877.5805 | -0.037894 | 0.055689 | 0.001436 | 0.0031013
|  |  |  | 46 | 351.7745 | 310.2068 | -7.9229 | -2.6101 | 5272.6307 | 7873.4536 | -0.039216 | 0.029629 | 0.0015379 | 0.00087786
|  |  |  | 47 | 350.8575 | 309.8116 | -7.8328 | -2.5552 | 5266.0955 | 7861.125 | -0.038417 | 0.055474 | 0.0014759 | 0.0030773
|  |  |  | 48 | 350.1922 | 309.6906 | -7.7336 | -2.5469 | 5261.3647 | 7857.3507 | -0.035674 | 0.03041 | 0.0012726 | 0.0009248
|  |  |  | 49 | 349.2951 | 309.2971 | -7.6497 | -2.4947 | 5255.0005 | 7845.0947 | -0.038241 | 0.054549 | 0.0014624 | 0.0029756
|  |  |  | 50 | 348.6468 | 309.1866 | -7.548 | -2.4847 | 5250.4104 | 7841.6549 | -0.032386 | 0.031331 | 0.0010489 | 0.00098161
|  |  |  | 51 | 347.7703 | 308.7952 | -7.4698 | -2.4359 | 5244.2188 | 7829.4813 | -0.037788 | 0.053092 | 0.0014279 | 0.0028187
|  |  |  | 52 | 347.1377 | 308.6945 | -7.3666 | -2.4238 | 5239.7597 | 7826.3534 | -0.029746 | 0.032206 | 0.00088484 | 0.0010372
|  |  |  | 53 | 346.2821 | 308.3055 | -7.2942 | -2.3781 | 5233.7411 | 7814.2749 | -0.038115 | 0.051839 | 0.0014528 | 0.0026872
|  |  |  | 54 | 345.6641 | 308.2141 | -7.1883 | -2.3645 | 5229.4034 | 7811.4384 | -0.026829 | 0.032623 | 0.00071977 | 0.0010643
|  |  |  | 55 | 344.8299 | 307.8278 | -7.1218 | -2.3212 | 5223.5597 | 7799.4637 | -0.038113 | 0.05089 | 0.0014526 | 0.0025898
|  |  |  | 56 | 344.2254 | 307.7451 | -7.0133 | -2.3053 | 5219.3337 | 7796.9025 | -0.023901 | 0.034151 | 0.00057125 | 0.0011663
|  |  |  | 57 | 343.4131 | 307.3621 | -6.9524 | -2.2662 | 5213.6668 | 7785.0456 | -0.037689 | 0.049215 | 0.0014204 | 0.0024222
|  |  |  | 58 | 342.8209 | 307.2873 | -6.8414 | -2.2463 | 5209.5435 | 7782.7324 | -0.020587 | 0.036534 | 0.00042381 | 0.0013348
|  |  |  | 59 | 342.031 | 306.9083 | -6.7857 | -2.2127 | 5204.055 | 7771.0171 | -0.036614 | 0.047176 | 0.0013406 | 0.0022256
|  |  |  | 60 | 341.45 | 306.8403 | -6.6735 | -2.189 | 5200.0261 | 7768.9171 | -0.017807 | 0.038407 | 0.00031708 | 0.0014751
|  |  |  | 61 | 340.6828 | 306.4661 | -6.6226 | -2.1613 | 5194.716 | 7757.366 | -0.035808 | 0.044137 | 0.0012822 | 0.0019481
|  |  |  | 62 | 340.1121 | 306.4037 | -6.5092 | -2.1325 | 5190.7737 | 7755.4419 | -0.015259 | 0.040741 | 0.00023284 | 0.0016599
|  |  |  | 63 | 339.3678 | 306.0353 | -6.4625 | -2.1097 | 5185.6419 | 7744.0865 | -0.03463 | 0.042413 | 0.0011992 | 0.0017988
|  |  |  | 64 | 338.8066 | 305.9775 | -6.3484 | -2.077 | 5181.7795 | 7742.3066 | -0.012911 | 0.043105 | 0.0001667 | 0.0018581
|  |  |  | 65 | 338.0853 | 305.6157 | -6.3052 | -2.0583 | 5176.8253 | 7731.1703 | -0.033084 | 0.041583 | 0.0010946 | 0.0017291
|  |  |  | 66 | 337.5328 | 305.5617 | -6.1906 | -2.0216 | 5173.037 | 7729.5088 | -0.01031 | 0.046475 | 0.0001063 | 0.0021599
|  |  |  | 67 | 336.8347 | 305.2073 | -6.1514 | -2.0074 | 5168.2594 | 7718.6152 | -0.0319 | 0.041414 | 0.0010176 | 0.0017151
|  |  |  | 68 | 336.2901 | 305.1561 | -6.0362 | -1.9683 | 5164.5391 | 7717.0445 | -0.0078355 | 0.048958 | 6.1396e-05 | 0.0023968
|  |  |  | 69 | 335.6152 | 304.8096 | -6.0007 | -1.9584 | 5159.9374 | 7706.4076 | -0.030596 | 0.040342 | 0.00093609 | 0.0016274
|  |  |  | 70 | 335.0778 | 304.7605 | -5.8852 | -1.9156 | 5156.279 | 7704.9004 | -0.0055404 | 0.051814 | 3.0696e-05 | 0.0026847
|  |  |  | 71 | 334.4263 | 304.4226 | -5.852 | -1.911 | 5151.8521 | 7694.542 | -0.028118 | 0.038678 | 0.00079062 | 0.001496
|  |  |  | 72 | 333.8956 | 304.3744 | -5.7379 | -1.8638 | 5148.2521 | 7693.0651 | -0.0037268 | 0.054858 | 1.3889e-05 | 0.0030094
|  |  |  | 73 | 333.2671 | 304.0461 | -5.7069 | -1.8656 | 5143.9964 | 7683.0113 | -0.026306 | 0.036069 | 0.00069199 | 0.001301
|  |  |  | 74 | 332.7427 | 303.9976 | -5.5941 | -1.8134 | 5140.451 | 7681.5253 | -0.0021444 | 0.057646 | 4.5984e-06 | 0.003323
|  |  |  | 75 | 332.137 | 303.6798 | -5.5644 | -1.8219 | 5136.3636 | 7671.8062 | -0.024037 | 0.032809 | 0.00057778 | 0.0010765
|  |  |  | 76 | 331.6185 | 303.6295 | -5.4532 | -1.7635 | 5132.8704 | 7670.2698 | -0.00030971 | 0.060984 | 9.5918e-08 | 0.0037191
|  |  |  | 77 | 331.0353 | 303.3235 | -5.4247 | -1.7785 | 5128.9475 | 7660.9221 | -0.021714 | 0.030199 | 0.00047152 | 0.00091195
|  |  |  | 78 | 330.5226 | 303.2702 | -5.3171 | -1.7149 | 5125.5044 | 7659.2955 | -0.00012681 | 0.064117 | 1.6082e-08 | 0.004111
|  |  |  | 79 | 329.9612 | 302.9771 | -5.2885 | -1.7343 | 5121.7399 | 7650.3502 | -0.019915 | 0.029241 | 0.00039662 | 0.00085505
|  |  |  | 80 | 329.4543 | 302.9199 | -5.1849 | -1.6669 | 5118.3465 | 7648.6058 | -0.00073029 | 0.067656 | 5.3332e-07 | 0.0045774
|  |  |  | 81 | 328.9137 | 302.6403 | -5.1553 | -1.6917 | 5114.7337 | 7640.0856 | -0.01845 | 0.027731 | 0.0003404 | 0.00076901
|  |  |  | 82 | 328.4128 | 302.5781 | -5.056 | -1.621 | 5111.3909 | 7638.1907 | -0.0016279 | 0.070133 | 2.6499e-06 | 0.0049186
|  |  |  | 83 | 327.8923 | 302.3128 | -5.0242 | -1.6499 | 5107.9229 | 7630.1147 | -0.016369 | 0.026275 | 0.00026796 | 0.00069038
|  |  |  | 84 | 327.3978 | 302.2448 | -4.9302 | -1.5764 | 5104.633 | 7628.044 | -0.0027324 | 0.072302 | 7.466e-06 | 0.0052276
|  |  |  | 85 | 326.8963 | 301.9944 | -4.8941 | -1.6101 | 5101.3016 | 7620.4283 | -0.012631 | 0.023786 | 0.00015953 | 0.00056578
|  |  |  | 86 | 326.4091 | 301.9195 | -4.8078 | -1.5334 | 5098.0699 | 7618.153 | -0.0041145 | 0.073879 | 1.6929e-05 | 0.0054581
|  |  |  | 87 | 325.925 | 301.6846 | -4.768 | -1.5715 | 5094.8637 | 7611.0158 | -0.010164 | 0.020965 | 0.00010331 | 0.00043953
|  |  |  | 88 | 325.4459 | 301.602 | -4.6885 | -1.4907 | 5091.6947 | 7608.5094 | -0.0055959 | 0.076234 | 3.1314e-05 | 0.0058116
|  |  |  | 89 | 324.9779 | 301.3834 | -4.6441 | -1.5316 | 5088.6039 | 7601.8749 | -0.0073362 | 0.020305 | 5.382e-05 | 0.00041231
|  |  |  | 90 | 324.5077 | 301.2926 | -4.5722 | -1.4484 | 5085.5031 | 7599.1204 | -0.0072805 | 0.079048 | 5.3006e-05 | 0.0062486
|  |  |  | 91 | 324.0542 | 301.0908 | -4.5225 | -1.4913 | 5082.5165 | 7593.0018 | -0.0043685 | 0.020887 | 1.9084e-05 | 0.00043628
|  |  |  | 92 | 323.594 | 300.9913 | -4.4601 | -1.4075 | 5079.4904 | 7589.9879 | -0.010332 | 0.081476 | 0.00010675 | 0.0066383
|  |  |  | 93 | 323.1531 | 300.8065 | -4.405 | -1.4506 | 5076.5948 | 7584.3876 | -0.0031103 | 0.022598 | 9.6742e-06 | 0.00051066
|  |  |  | 94 | 322.7041 | 300.6983 | -4.3492 | -1.3685 | 5073.65 | 7581.113 | -0.011956 | 0.082904 | 0.00014295 | 0.006873
|  |  |  | 95 | 322.2745 | 300.53 | -4.2898 | -1.4114 | 5070.836 | 7576.0202 | -0.0016486 | 0.023732 | 2.7177e-06 | 0.00056323
|  |  |  | 96 | 321.8375 | 300.4132 | -4.2397 | -1.3305 | 5067.9776 | 7572.4864 | -0.012322 | 0.084069 | 0.00015183 | 0.0070676
|  |  |  | 97 | 321.418 | 300.2612 | -4.1767 | -1.3725 | 5065.2371 | 7567.8919 | 0.00017552 | 0.025301 | 3.0806e-08 | 0.00064012
|  |  |  | 98 | 320.9937 | 300.1359 | -4.1327 | -1.293 | 5062.4692 | 7564.1052 | -0.012614 | 0.085763 | 0.0001591 | 0.0073552
|  |  |  | 99 | 320.5831 | 300 | -4.0652 | -1.3454 | 5059.7936 | 7560 | 0.0027388 | 0.01588 | 7.5011e-06 | 0.00025217
[12 empty] | Sum of Residues | 0.15682 | 0.16963
* Integral is calculated using the Analytical Equation obtained and then taking the difference between the boundary values.

## Errors
NO. OF GRID POINTS (n) | % ERROR
10 | 0.1038
25 | 0.27758
40 | 0.018203
50 | 0.15496
70 | 1.2187
100 | 1.6845
Note on A11: Author:
Expected Curve: HYPERBOLIC
Obtained Curve: 5th Order Polynomial
Probable Reason: Limitation of Numerical Method (Discretization) used to solve the ODE.
Alternative: Using alternative Numerical Methods like EXPLICIT/IMPLICIT EULER'S METHOD or RANGE-KUTTA METHOD.